## Stückliste
PET SNES Gamepad Adapter Rev. 0
Bill of Material Rev. 0.0
Pos. | Qty | Value | Footprint | Ref.-No. | Comment
1 | 1 | 221-2-01-00 | 2 Layer | _PCB Rev. 0 | 2 layer, Cu 35µ, HASL, 71.0mm x 43.0mm, 1.6mm FR4
| 1 | 100n | C-2,5 | C1 | ceramic capacitor, pitch: 2.5mm
| 3 | 330p | C-2,5 | C2, C3, C5 | ceramic capacitor, pitch: 2.5mm
| 1 | 10u/16V | C5,0/2,0 | C4 | aluminum electrolytic, Æ5.0mm/pitch 2.0mm 105°C, l=11mm, e.G. Reichelt RD1C106M05011180
| 1 | Edge connector, 2x12, 3.96mm | USERPORT | J1 | edge connector, C64 user port, Ali Express, "series 805" or other
| 1 | FCR681465P | FCR681465P | J2 | Cliff. 2,5mm/5.5mm barrel connector. E.g. Reichelt CLIFF FCR681465P
| 1 | 2x3 box header, 2.54mm | 2X03WV | J3 | e.g. Reichelt WSL 6G.
| 1 | RCJ-022 | RCJ-02X | J4 | CUI Inc., RCA jack, vertical, red. Mouser: 490-RCJ-022, Digikey: CP-1407-ND. Alternative part: Keystone 577
| 1 | RCJ-023 | RCJ-02X | J5 | CUI Inc., RCA jack, vertical, white. Mouser: 490-RCJ-023, Digikey: CP-1408-ND. Alternative part: Keystone 584
| 1 | SNES-GAMEPAD-CONN-vert | SNES_GAMEPAD_VERT | J6 | Vertical SNES Gamepad Connector from Ali Express
| 1 | 27k | R-10 | R4 | 1/4W, 1% or better
| 1 | 10k | R-10 | R5 | 1/4W, 1% or better
| 1 | 5x4k7 | RN-6 | RN1 | Resistor network 4 pin, 5 resistors