## Stückliste
PET SNES Gamepad Adapter Rev. 1
BOM Value of 21.07.2026
Pos. | Qty | Value | each | total | Comment
1 | 1 | 221-2-01-00 | 2 | 2 | 2 layer, Cu 35µ, HASL, 71.0mm x 43.0mm, 1.6mm FR4
2 | 1 | 100n | 0.05 | 0.05 | ceramic capacitor, pitch: 2.5mm
3 | 3 | 330p | 0.05 | 0.15 | ceramic capacitor, pitch: 2.5mm
4 | 1 | 10u/16V | 0.05 | 0.05 | aluminum electrolytic, Æ5.0mm/pitch 2.0mm 105°C, l=11mm, e.G. Reichelt RD1C106M05011180 . Lay flat on board.
5 | 1 | Edge connector, 2x12, 3.96mm | 6 | 6 | edge connector, C64 user port, Ali Express, "series 805" or other
6 | 1 | FCR681465P | 1.7 | 1.7 | Cliff. 2,5mm/5.5mm barrel connector. E.g. Reichelt CLIFF FCR681465P
7 | 1 | 2x3 box header, 2.54mm | 0.18 | 0.18 | e.g. Reichelt WSL 6G.
8 | 1 | RCJ-022 | 1.09 | 1.09 | CUI Inc., RCA jack, vertical, red. Mouser: 490-RCJ-022, Digikey: CP-1407-ND. Alternative part: Keystone 577
9 | 1 | RCJ-023 | 1.14 | 1.14 | CUI Inc., RCA jack, vertical, white. Mouser: 490-RCJ-023, Digikey: CP-1408-ND. Alternative part: Keystone 584
10 | 1 | SNES-GAMEPAD-CONN-vert | 2.29 | 2.29 | Vertical SNES Gamepad Connector from Ali Express
11 | 1 | 27k | 0.05 | 0.05 | 1/4W, 1% or better
12 | 1 | 10k | 0.05 | 0.05 | 1/4W, 1% or better
13 | 1 | 5x4k7 | 0.1 | 0.1 | Resistor network 4 pin, 5 resistors
14 | 1 | mini slide switch, 2.54mm, DPDT, through hole | 0.1 | 0.1
15 |  | Total |  | 14.95